## sc_karltron
Source: | /Users/karl/Workspace/KiCad/Shady/sc_Examples/sc_karltron/sc_karltron.kicad_sch
Date: | Thursday, February 16, 2023 at 06:49:55 PM
Tool: | Eeschema (6.0.7-1)-1
Generator: | /Applications/KiCad/KiCad.app/Contents/SharedSupport/plugins/bom_csv_grouped_by_value.py
Component Count: | 58
Individual Components:
Item | Qty | Reference(s) | Value | LibPart | Footprint | Datasheet
|  | C1 | C | Device:C_Polarized_US | Capacitor_THT:C_Disc_D5.0mm_W2.5mm_P5.00mm | ~
|  | C2 | C | Device:C_Polarized_US | Capacitor_THT:C_Disc_D5.0mm_W2.5mm_P5.00mm | ~
|  | C3 | C | Device:C_Polarized_US | Capacitor_THT:C_Disc_D5.0mm_W2.5mm_P5.00mm | ~
|  | C4 | 100nF | Device:C | Capacitor_THT:C_Disc_D5.0mm_W2.5mm_P5.00mm | ~
|  | C5 | 100nF | Device:C | Capacitor_THT:C_Disc_D5.0mm_W2.5mm_P5.00mm | ~
|  | C6 | 10uF | Device:C_Polarized | Capacitor_THT:CP_Radial_D5.0mm_P2.50mm | ~
|  | D1 | LED | Device:LED | LED_THT:LED_D5.0mm_Horizontal_O3.81mm_Z3.0mm | ~
|  | D2 | LED | Device:LED | LED_THT:LED_D5.0mm_Horizontal_O3.81mm_Z3.0mm | ~
|  | D3 | LED | Device:LED | LED_THT:LED_D5.0mm_Horizontal_O3.81mm_Z3.0mm | ~
|  | H1 | MountingHole_Pad | Mechanical:MountingHole_Pad | MountingHole:MountingHole_3.2mm_M3_Pad | ~
|  | H2 | MountingHole_Pad | Mechanical:MountingHole_Pad | MountingHole:MountingHole_3.2mm_M3_Pad | ~
|  | H3 | MountingHole_Pad | Mechanical:MountingHole_Pad | MountingHole:MountingHole_3.2mm_M3_Pad | ~
|  | H4 | MountingHole_Pad | Mechanical:MountingHole_Pad | MountingHole:MountingHole_3.2mm_M3_Pad | ~
|  | J1 | Conn_01x02 | Connector_Generic:Conn_01x02 | Connector_PinHeader_2.54mm:PinHeader_1x02_P2.54mm_Horizontal | ~
|  | J2 | Conn_01x02 | Connector_Generic:Conn_01x02 | Connector_PinHeader_2.54mm:PinHeader_1x02_P2.54mm_Horizontal | ~
|  | J3 | In1 | Connector_Generic:Conn_01x02 | Connector_PinHeader_2.54mm:PinHeader_1x02_P2.54mm_Vertical | ~
|  | J4 | Out1 | Connector_Generic:Conn_01x02 | Connector_PinHeader_2.54mm:PinHeader_1x02_P2.54mm_Vertical | ~
|  | J5 | Out2 | Connector_Generic:Conn_01x02 | Connector_PinHeader_2.54mm:PinHeader_1x02_P2.54mm_Vertical | ~
|  | J6 | In2 | Connector_Generic:Conn_01x02 | Connector_PinHeader_2.54mm:PinHeader_1x02_P2.54mm_Vertical | ~
|  | J7 | Out3 | Connector_Generic:Conn_01x02 | Connector_PinHeader_2.54mm:PinHeader_1x02_P2.54mm_Vertical | ~
|  | J8 | Out4 | Connector_Generic:Conn_01x02 | Connector_PinHeader_2.54mm:PinHeader_1x02_P2.54mm_Vertical | ~
|  | J9 | In3 | Connector_Generic:Conn_01x02 | Connector_PinHeader_2.54mm:PinHeader_1x02_P2.54mm_Vertical | ~
|  | R1 | 100K | Device:R | Resistor_THT:R_Axial_DIN0207_L6.3mm_D2.5mm_P10.16mm_Horizontal | ~
|  | R2 | 100K | Device:R | Resistor_THT:R_Axial_DIN0207_L6.3mm_D2.5mm_P10.16mm_Horizontal | ~
|  | R3 | 100K | Device:R | Resistor_THT:R_Axial_DIN0207_L6.3mm_D2.5mm_P10.16mm_Horizontal | ~
|  | R4 | 1K | Device:R | Resistor_THT:R_Axial_DIN0207_L6.3mm_D2.5mm_P10.16mm_Horizontal | ~
|  | R5 | 1K | Device:R | Resistor_THT:R_Axial_DIN0207_L6.3mm_D2.5mm_P10.16mm_Horizontal | ~
|  | R6 | LDR | Device:R_Small | Resistor_THT:R_Axial_DIN0204_L3.6mm_D1.6mm_P5.08mm_Horizontal | ~
|  | R7 | 10K | Device:R | Resistor_THT:R_Axial_DIN0207_L6.3mm_D2.5mm_P10.16mm_Horizontal | ~
|  | R8 | 1K | Device:R | Resistor_THT:R_Axial_DIN0207_L6.3mm_D2.5mm_P10.16mm_Horizontal | ~
|  | R9 | LDR | Device:R_Small | Resistor_THT:R_Axial_DIN0204_L3.6mm_D1.6mm_P5.08mm_Horizontal | ~
|  | R10 | 100K | Device:R | Resistor_THT:R_Axial_DIN0207_L6.3mm_D2.5mm_P10.16mm_Horizontal | ~
|  | R11 | LDR | Device:R_Small | Resistor_THT:R_Axial_DIN0204_L3.6mm_D1.6mm_P5.08mm_Horizontal | ~
|  | R12 | 10K | Device:R | Resistor_THT:R_Axial_DIN0207_L6.3mm_D2.5mm_P10.16mm_Horizontal | ~
|  | R13 | 100K | Device:R | Resistor_THT:R_Axial_DIN0207_L6.3mm_D2.5mm_P10.16mm_Horizontal | ~
|  | R14 | 10K | Device:R | Resistor_THT:R_Axial_DIN0207_L6.3mm_D2.5mm_P10.16mm_Horizontal | ~
|  | R15 | 100K | Device:R | Resistor_THT:R_Axial_DIN0207_L6.3mm_D2.5mm_P10.16mm_Horizontal | ~
|  | R16 | 10K | Device:R | Resistor_THT:R_Axial_DIN0207_L6.3mm_D2.5mm_P10.16mm_Horizontal | ~
|  | R17 | 10K | Device:R | Resistor_THT:R_Axial_DIN0207_L6.3mm_D2.5mm_P10.16mm_Horizontal | ~
|  | R18 | 100K | Device:R | Resistor_THT:R_Axial_DIN0207_L6.3mm_D2.5mm_P10.16mm_Horizontal | ~
|  | R19 | 100K | Device:R | Resistor_THT:R_Axial_DIN0207_L6.3mm_D2.5mm_P10.16mm_Horizontal | ~
|  | R20 | 1M | Device:R | Resistor_THT:R_Axial_DIN0207_L6.3mm_D2.5mm_P10.16mm_Horizontal | ~
|  | R21 | RLED | Device:R | Resistor_THT:R_Axial_DIN0207_L6.3mm_D2.5mm_P10.16mm_Horizontal | ~
|  | R22 | RLED | Device:R | Resistor_THT:R_Axial_DIN0207_L6.3mm_D2.5mm_P10.16mm_Horizontal | ~
|  | R23 | RLED | Device:R | Resistor_THT:R_Axial_DIN0207_L6.3mm_D2.5mm_P10.16mm_Horizontal | ~
|  | R24 | 100K | Device:R | Resistor_THT:R_Axial_DIN0207_L6.3mm_D2.5mm_P10.16mm_Horizontal | ~
|  | R25 | 1M | Device:R | Resistor_THT:R_Axial_DIN0207_L6.3mm_D2.5mm_P10.16mm_Horizontal | ~
|  | R26 | 1M | Device:R | Resistor_THT:R_Axial_DIN0207_L6.3mm_D2.5mm_P10.16mm_Horizontal | ~
|  | RV1 | B100K | Device:R_Potentiometer | Potentiometer_THT:Potentiometer_ACP_CA9-H5_Horizontal | ~
|  | RV2 | B100K | Device:R_Potentiometer | Potentiometer_THT:Potentiometer_ACP_CA9-H5_Horizontal | ~
|  | RV3 | B100K | Device:R_Potentiometer | Potentiometer_THT:Potentiometer_ACP_CA9-H5_Horizontal | ~
|  | RV4 | B100K | Device:R_Potentiometer | Potentiometer_THT:Potentiometer_ACP_CA9-H5_Horizontal | ~
|  | RV5 | B100K | Device:R_Potentiometer | Potentiometer_THT:Potentiometer_Alpha_RD901F-40-00D_Single_Vertical | ~
|  | RV6 | B100K | Device:R_Potentiometer | Potentiometer_THT:Potentiometer_Alpha_RD901F-40-00D_Single_Vertical | ~
|  | RV7 | B100K | Device:R_Potentiometer | Potentiometer_THT:Potentiometer_Alpha_RD901F-40-00D_Single_Vertical | ~
|  | RV8 | B100K | Device:R_Potentiometer | Potentiometer_THT:Potentiometer_Alpha_RD901F-40-00D_Single_Vertical | ~
|  | U1 | TL074 | Amplifier_Operational:TL074 | Package_DIP:DIP-14_W7.62mm | http://www.ti.com/lit/ds/symlink/tl071.pdf
|  | U2 | TL074 | Amplifier_Operational:TL074 | Package_DIP:DIP-14_W7.62mm | http://www.ti.com/lit/ds/symlink/tl071.pdf
Collated Components:
Item | Qty | Reference(s) | Value | LibPart | Footprint | Datasheet
1 | 3 | C1, C2, C3 | C | Device:C_Polarized_US | Capacitor_THT:C_Disc_D5.0mm_W2.5mm_P5.00mm | ~
2 | 2 | C4, C5 | 100nF | Device:C | Capacitor_THT:C_Disc_D5.0mm_W2.5mm_P5.00mm | ~
3 | 1 | C6 | 10uF | Device:C_Polarized | Capacitor_THT:CP_Radial_D5.0mm_P2.50mm | ~
4 | 3 | D1, D2, D3 | LED | Device:LED | LED_THT:LED_D5.0mm_Horizontal_O3.81mm_Z3.0mm | ~
5 | 4 | H1, H2, H3, H4 | MountingHole_Pad | Mechanical:MountingHole_Pad | MountingHole:MountingHole_3.2mm_M3_Pad | ~
6 | 2 | J1, J2 | Conn_01x02 | Connector_Generic:Conn_01x02 | Connector_PinHeader_2.54mm:PinHeader_1x02_P2.54mm_Horizontal | ~
7 | 1 | J3 | In1 | Connector_Generic:Conn_01x02 | Connector_PinHeader_2.54mm:PinHeader_1x02_P2.54mm_Vertical | ~
8 | 1 | J4 | Out1 | Connector_Generic:Conn_01x02 | Connector_PinHeader_2.54mm:PinHeader_1x02_P2.54mm_Vertical | ~
9 | 1 | J5 | Out2 | Connector_Generic:Conn_01x02 | Connector_PinHeader_2.54mm:PinHeader_1x02_P2.54mm_Vertical | ~
10 | 1 | J6 | In2 | Connector_Generic:Conn_01x02 | Connector_PinHeader_2.54mm:PinHeader_1x02_P2.54mm_Vertical | ~
11 | 1 | J7 | Out3 | Connector_Generic:Conn_01x02 | Connector_PinHeader_2.54mm:PinHeader_1x02_P2.54mm_Vertical | ~
12 | 1 | J8 | Out4 | Connector_Generic:Conn_01x02 | Connector_PinHeader_2.54mm:PinHeader_1x02_P2.54mm_Vertical | ~
13 | 1 | J9 | In3 | Connector_Generic:Conn_01x02 | Connector_PinHeader_2.54mm:PinHeader_1x02_P2.54mm_Vertical | ~
14 | 9 | R1, R2, R3, R10, R13, R15, R18, R19, R24 | 100K | Device:R | Resistor_THT:R_Axial_DIN0207_L6.3mm_D2.5mm_P10.16mm_Horizontal | ~
15 | 3 | R4, R5, R8 | 1K | Device:R | Resistor_THT:R_Axial_DIN0207_L6.3mm_D2.5mm_P10.16mm_Horizontal | ~
16 | 3 | R6, R9, R11 | LDR | Device:R_Small | Resistor_THT:R_Axial_DIN0204_L3.6mm_D1.6mm_P5.08mm_Horizontal | ~
17 | 5 | R7, R12, R14, R16, R17 | 10K | Device:R | Resistor_THT:R_Axial_DIN0207_L6.3mm_D2.5mm_P10.16mm_Horizontal | ~
18 | 3 | R20, R25, R26 | 1M | Device:R | Resistor_THT:R_Axial_DIN0207_L6.3mm_D2.5mm_P10.16mm_Horizontal | ~
19 | 3 | R21, R22, R23 | RLED | Device:R | Resistor_THT:R_Axial_DIN0207_L6.3mm_D2.5mm_P10.16mm_Horizontal | ~
20 | 4 | RV1, RV2, RV3, RV4 | B100K | Device:R_Potentiometer | Potentiometer_THT:Potentiometer_ACP_CA9-H5_Horizontal | ~
21 | 4 | RV5, RV6, RV7, RV8 | B100K | Device:R_Potentiometer | Potentiometer_THT:Potentiometer_Alpha_RD901F-40-00D_Single_Vertical | ~
22 | 2 | U1, U2 | TL074 | Amplifier_Operational:TL074 | Package_DIP:DIP-14_W7.62mm | http://www.ti.com/lit/ds/symlink/tl071.pdf

## Sheet1
Karltron SynthCard v1 20230215
Step | Quantity | Reference(s) | Value | Desc | Note
1 | 9 | R1, R2, R3, R10, R13, R15, R18, R19, R24 | 100K | 1/4W Resistor | resistors are cheap, get some bulk of these common values
2 | 5 | R7, R12, R14, R16, R17 | 10K | 1/4W Resistor
3 | 3 | R20, R25, R26 | 1M | 1/4W Resistor
4 | 3 | R4, R5, R8 | 1K | 1/4W Resistor
5 | 2 | C4, C5 | 100nF | Capacitor_THT:C_Disc_D5.0mm | any type!
6 | 1 | C6 | 10uF | Capacitor_THT:CP_Radial_D5.0mm | any type!
7 | 2 | J1, J2 | Conn_01x02 | Connector_Generic:Conn_01x02 | power pins could be rightangle
8 | 7 | J3-J9 | Conn_01x02 | two pin header | buy a 40pin and snap it
9 | 3 | R21, R22, R23 | 1K - 10K | 1/4W Resistor | dropper for input LEDs
10 | 3 | R6, R9, R11 | LDR | Tayda A-1528 | hand-rolled vactrol optional
11 | 3 | D1, D2, D3 | LED | 5mm, any type | hand-rolled vactrol optional
12 | 4 | RV1, RV2, RV3, RV4 | B100K | Potentiometer | Tayda A-2506 or A-5623
13 | 2 | U1, U2 | TL074 | Amplifier_Operational:TL074 | Package_DIP:DIP-14_W7.62mm
14 | 3 | C1, C2, C3 | 1uF to 10uF | Timing Capacitors | any type!
smaller makes higher pitches, larger makes sub-audio